## Final_model_values
# | Segment | Length [m] | Com distance from proximal end [%] | body mass | body mass/total mass [-] | Radii of gyration sagittal % (Z) | Radii of gyration transverse % (X) | Radii of gyration longitudinal % (Y) | Izz kg*m^2 | Ixx kg*m^2 | Iyy kg*m^2
0 | Head | 0.2033 | 0.6 | 5.0662 | 0.0694 | 0.362 | 0.376 | 0.312 | 0.027439 | 0.029603 | 0.020383
1 | UpArm | 0.2817 | 0.58 | 1.9783 | 0.0271 | 0.285 | 0.269 | 0.158 | 0.012751 | 0.01136 | 0.003919
2 | Forearm | 0.2689 | 0.46 | 1.1826 | 0.0162 | 0.276 | 0.265 | 0.121 | 0.0065138 | 0.006005 | 0.001252
3 | Hand | 0.0862 | 0.79 | 0.4453 | 0.0061 | 0.628 | 0.513 | 0.401 | 0.0013049 | 0.00087077 | 0.00053205
4 | Trunk | 0.5319 | 0.45 | 31.7258 | 0.4346 | 0.372 | 0.347 | 0.191 | 1.2421 | 1.0808 | 0.32745
5 | Thigh | 0.4222 | 0.41 | 10.3368 | 0.1416 | 0.149 | 0.329 | 0.329 | 0.040907 | 0.19944 | 0.19944
6 | Shank | 0.434 | 0.45 | 3.1609 | 0.0433 | 0.103 | 0.255 | 0.249 | 0.0063163 | 0.038714 | 0.036914
7 | Foot | 0.2581 | 0.44 | 1.0001 | 0.0137 | 0.257 | 0.245 | 0.124 | 0.0044003 | 0.003999 | 0.0010244
8 | Toes | 0.047432 | 0.5 | 0.18873 | 0.0025853 | 0.45292 | 1.4322 | 0.64015 | 8.71e-05 | 0.000871 | 0.000174
9 | UPT | 0.1707 | 0.2999 | 15.96 | 0.21863 | 0.716 | 0.454 | 0.659 | 0.23841 | 0.095854 | 0.20196
10 | MPT | 0.2155 | 0.4502 | 16.33 | 0.2237 | 0.482 | 0.383 | 0.469 | 0.17619 | 0.11124 | 0.16681
11 | LPT | 0.1457 | 0.6115 | 11.17 | 0.15301 | 0.615 | 0.551 | 0.468 | 0.089686 | 0.071991 | 0.051935
# | Additional data
12 | Hip (half) | 0.16627 | m
13 | Shoulder | 0.22546 | m | [5 empty] | LEGEND
14 | foot breadth | 0.095755 | m | [5 empty] | de leva
15 | ankle height | 0.067899 | m | [5 empty] | winter
16 | Neck | 0.0396 | m derived | [5 empty] | wang
| total mass | 73 | kg
| total height | 1.741 | m
Y (Longitudinal)
Z (Sagittal)
X (Transverse)
X, Y and Z are according to Newton Dynamics coordinate system

## Leva Wang inertia calculation
Segment | Mass [% of 73 Kg] | Radii of gyration sagittal (Z)[%] | Radii of gyration transverse (X) [%] | Radii of gyration longitudinal (Y)[%] | Length [m] | COM (from proximal) [%] DIRECTION X: IN LOCAL COORDINATE OF THE BODY | Segment Mass [kg] | moment of inertia sagittal (Iz) [kg*m^2] | moment of inertia transverse (Ix) [kg*m^2] | moment of inertia longitudinal (Iy) [kg*m^2] | Rigid body | I33 [kg∙m2] | I11 [kg∙m2] | I22 [kg∙m2] | Del Iz | Del Iy | Del Ix
Head | 6.94 | 31.2 | 36.2 | 37.6 | 0.2033 | 0.5976 | 5.0662 | 0.020383 | 0.027439 | 0.029603 | head | 0.016009 | 0.020577 | 0.025556 | -0.0043739 | -0.0068624 | -0.0040468
Arm | 2.71 | 15.8 | 28.5 | 26.9 | 0.2817 | 0.5772 | 1.9783 | 0.003919 | 0.012751 | 0.01136 | larm | 0.003605 | 0.014082 | 0.013769 | -0.00031404 | 0.0013307 | 0.0024092
Forearm | 1.62 | 12.1 | 27.6 | 26.5 | 0.2689 | 0.4574 | 1.1826 | 0.001252 | 0.0065138 | 0.006005 | lforearm | 0.001705 | 0.003846 | 0.004819 | 0.00045304 | -0.0026678 | -0.001186
Hand | 0.61 | 40.1 | 62.8 | 51.3 | 0.0862 | 0.79 | 0.4453 | 0.00053205 | 0.0013049 | 0.00087077 | lhand | 0.000263 | 0.000294 | 0.000326 | -0.00026905 | -0.0010109 | -0.00054477
Trunk | 43.46 | 19.1 | 37.2 | 34.7 | 0.5319 | 0.4486 | 31.7258 | 0.32745 | 1.2421 | 1.0808 | trunk | 0.22453 | 0.35567 | 0.28153 | -0.10291 | -0.88644 | -0.79924
Thigh | 14.16 | 14.9 | 32.9 | 32.9 | 0.4222 | 0.4095 | 10.3368 | 0.040907 | 0.19944 | 0.19944 | lthigh | 0.0305 | 0.11635 | 0.12269 | -0.010407 | -0.083089 | -0.076746
Shank | 4.33 | 10.3 | 25.5 | 24.9 | 0.434 | 0.4459 | 3.1609 | 0.0063163 | 0.038714 | 0.036914 | lshank | 0.004433 | 0.043804 | 0.044413 | -0.0018833 | 0.0050898 | 0.0074992
Foot* | 1.37 | 12.4 | 25.7 | 24.5 | 0.2581 | 0.4415 | 1.0001 | 0.0010244 | 0.0044003 | 0.003999 | lfoot | 0.003659 | 0.001314 | 0.003847 | 0.0026346 | -0.0030863 | -0.000152
Toes * |  |  |  |  | 0.06 | [5 empty] | WANG DATA |  |  |  | Difference in Inertia
Hip |  |  |  |  | 0.3
Shoulders |  |  |  |  | 0.45
LEVA DATA
Note on H2: [Commento in thread] La versione di Excel in uso consente di leggere questo commento in thread, ma tutte le modifiche a esso apportate verranno rimosse se il file viene aperto in una versione più recente di Excel. Ulteriori informazioni: https://go.microsoft.com/fwlink/?linkid=870924 Commento: convert in kg*m^2

## wang inertia mass COM
Rigid body | I11 [kg∙m2] | I22 [kg∙m2] | I33 [kg∙m2] | I12 [kg∙m2] | I13 [kg∙m2] | I23 [kg∙m2] | MASS [kg] | COM_X [m] | COM_Y [m] | COM_Z [m]
trunk | 0.35567 | 0.28153 | 0.22453 | -0.00066 | 0.046738 | 0.000573 | 19.7337 | -0.02687 | 0 | 0.41881
head | 0.020577 | 0.025556 | 0.016009 | 0.000103 | -0.00455 | -0.00019 | 4.3405 | 0.044758 | 0 | 0.72742
larm | 0.014082 | 0.013769 | 0.003605 | -0.00011 | 0.000609 | 0.003195 | 2.071 | -0.04751 | 0.23032 | 0.42007
lforearm | 0.003846 | 0.004819 | 0.001705 | -8.4e-05 | 0.001554 | 8.4e-05 | 1.1067 | 0.01435 | 0.29966 | 0.16966
lhand | 0.000294 | 0.000326 | 0.000263 | 5.41e-05 | 6.18e-05 | -3.67e-05 | 0.34074 | 0.12498 | 0.28817 | -0.01471
rarm | 0.014082 | 0.013769 | 0.003605 | 0.000113 | 0.000609 | -0.00319 | 2.071 | -0.04751 | -0.23032 | 0.42007
rforearm | 0.003846 | 0.004819 | 0.001705 | 8.4e-05 | 0.001554 | -8.4e-05 | 1.1067 | 0.01435 | -0.29966 | 0.16966
rhand | 0.000294 | 0.000326 | 0.000263 | -5.41e-05 | 6.18e-05 | 3.67e-05 | 0.34074 | 0.12498 | -0.28817 | -0.01471
pelvis | 0.17238 | 0.12855 | 0.13796 | -0.00103 | -0.01024 | 0.003287 | 13.9249 | -0.00933 | 0 | 0.055554
lthigh | 0.11635 | 0.12269 | 0.0305 | 0 | 0 | 0 | 8.0824 | -0.01689 | 0.1192 | -0.16101
lshank | 0.043804 | 0.044413 | 0.004433 | 0 | 0 | 0 | 3.2223 | -0.02189 | 0.12732 | -0.58163
lfoot | 0.001314 | 0.003847 | 0.003659 | 0 | 0 | 0 | 1.1729 | 0.013716 | 0.10922 | -0.87142
rthigh | 0.11635 | 0.12269 | 0.0305 | 0 | 0 | 0 | 8.0824 | -0.01689 | -0.1192 | -0.16101
rshank | 0.043804 | 0.044413 | 0.004433 | 0 | 0 | 0 | 3.2223 | -0.02189 | -0.12732 | -0.58163
rfoot | 0.001314 | 0.003847 | 0.003659 | 0 | 0 | 0 | 1.1729 | 0.013716 | -0.10922 | -0.87142
ltoe | 8.71e-05 | 0.000871 | 0.000174 | 0 | 0 | 0 | 0.18873 | 0.13616 | 0.10731 | -0.89295
rtoe | 8.71e-05 | 0.000871 | 0.000174 | 0 | 0 | 0 | 0.18873 | 0.13616 | -0.10731 | -0.89295

## wang body plot
Relative positions between joints and link COMs | X [m] | Y [m] | Z [m] | trunk (origin) | 0 | 0 | 0
neck - trunk | 0.030144 | 0 | 0.22271 | neck | 0.030144 | 0 | 0.22271 | Rigid body | COM_X [m] | COM_Y [m] | COM_Z [m]
head - trunk | 0.041488 | 0 | 0.085892 | head | 0.041488 | 0 | 0.085892 | trunk | -0.02687 | 0 | 0.41881
lshoulder - trunk | -0.02392 | 0.16471 | 0.079314 | l_shoulder | -0.02392 | 0.16471 | 0.079314 | head | 0.044758 | 0 | 0.72742
larm - lshoulder | 0.003289 | 0.065607 | -0.07806 | l_arm | -0.020631 | 0.23032 | 0.001254 | larm | -0.04751 | 0.23032 | 0.42007
lelbow - larm | 0.030199 | 0.052112 | -0.16104 | l_elbow | 0.009568 | 0.28243 | -0.15979 | lforearm | 0.01435 | 0.29966 | 0.16966
lforearm - lelbow | 0.031657 | 0.017231 | -0.08937 | l_forearm | 0.041225 | 0.29966 | -0.24916 | lhand | 0.12498 | 0.28817 | -0.01471
lwrist - lforearm | 0.078953 | -0.00262 | -0.14279 | l_wrist | 0.12018 | 0.29704 | -0.39195 | rarm | -0.04751 | -0.23032 | 0.42007
lhand - lwrist | 0.031682 | -0.00887 | -0.04158 | l_hand | 0.15186 | 0.28817 | -0.43353 | rforearm | 0.01435 | -0.29966 | 0.16966
rshoulder - trunk | -0.02392 | -0.16471 | 0.079314 | r_shoulder | -0.02392 | -0.16471 | 0.079314 | rhand | 0.12498 | -0.28817 | -0.01471
rarm - rshoulder | 0.003289 | -0.06561 | -0.07806 | r_arm | -0.020631 | -0.23032 | 0.001254 | pelvis | -0.00933 | 0 | 0.055554
relbow - rarm | 0.030199 | -0.05211 | -0.16104 | r_elbow | 0.009568 | -0.28243 | -0.15979 | lthigh | -0.01689 | 0.1192 | -0.16101
rforearm - relbow | 0.031657 | -0.01723 | -0.08937 | r_forearm | 0.041225 | -0.29966 | -0.24916 | lshank | -0.02189 | 0.12732 | -0.58163
rwrist - rforearm | 0.078953 | 0.002617 | -0.14279 | r_wrist | 0.12018 | -0.29704 | -0.39195 | lfoot | 0.013716 | 0.10922 | -0.87142
rhand - rwrist | 0.031682 | 0.008873 | -0.04158 | r_hand | 0.15186 | -0.28817 | -0.43353 | rthigh | -0.01689 | -0.1192 | -0.16101
back - trunk | -0.01936 | 0 | -0.22048 | back | -0.01936 | 0 | -0.22048 | rshank | -0.02189 | -0.12732 | -0.58163
pelvis - back | 0.036908 | 0 | -0.14277 | pelvis | 0.017548 | 0 | -0.36325 | rfoot | 0.013716 | -0.10922 | -0.87142
lhip - pelvis | -0.00756 | 0.11759 | -0.03764 | l_hip | 0.009988 | 0.11759 | -0.40089 | ltoe | 0.13616 | 0.10731 | -0.89295
lthigh - lhip | 0 | 0.001606 | -0.17892 | l_thigh | 0.009988 | 0.1192 | -0.57981 | rtoe | 0.13616 | -0.10731 | -0.89295
lknee - lthigh | -0.005 | 0.002567 | -0.23786 | l_knee | 0.004988 | 0.12176 | -0.81767
lshank - lknee | 0 | 0.005552 | -0.18277 | l_shank | 0.004988 | 0.12732 | -1.0004 | Rigid body | COM_X [m] | COM_Y [m] | COM_Z [m]
lankle - lshank | 0 | -0.01752 | -0.23817 | l_ankle | 0.004988 | 0.1098 | -1.2386 | trunk | -0.02687 | 0 | 0.41881
lfoot - lankle | 0.035607 | -0.00057 | -0.05162 | l_foot | 0.13433 | 4e-06 | -1.3106 | head | 0.086246 | 0 | 0.81331
lball - lfoot | 0.098725 | 0.000574 | -0.02034 | l_toe | 0.15805 | -0.002476 | -1.3117 | larm | -0.068141 | 0.46063 | 0.42132
ltoe - lball | 0.023716 | -0.00248 | -0.00118 | r_hip | 0.009988 | -0.11759 | -0.40089 | lforearm | 0.055575 | 0.59932 | -0.079495
rhip - pelvis | -0.00756 | -0.11759 | -0.03764 | r_thigh | 0.009988 | -0.1192 | -0.57981 | lhand | 0.27685 | 0.57634 | -0.44824
rthigh - rhip | 0 | -0.00161 | -0.17892 | r_knee | 0.004988 | -0.12177 | -0.81767 | rarm | -0.068141 | -0.46064 | 0.42132
rknee - rthigh | -0.005 | -0.00257 | -0.23786 | r_shank | 0.004988 | -0.12732 | -1.0004 | rforearm | 0.055575 | 0 | -0.079495
rshank - rknee | 0 | -0.00555 | -0.18277 | r_ankle | 0.004988 | -0.1098 | -1.2386 | rhand | 0.27685 | -0.57634 | -0.44824
rankle - rshank | 0 | 0.017524 | -0.23817 | r_foot | 0.13433 | 4e-06 | -1.3106 | pelvis | 0.008218 | 0 | -0.3077
rfoot - rankle | 0.035607 | 0.000574 | -0.05162 | r_toe | 0.15805 | 0.002489 | -1.3118 | lthigh | -0.01689 | 0.1192 | -0.16101
rball - rfoot | 0.098725 | -0.00057 | -0.02034 |  |  |  |  | lshank | -0.02189 | 0.12732 | -0.58163
rtoe - rball | 0.023716 | 0.002485 | -0.0011843 |  |  |  |  | lfoot | 0.013716 | 0.10922 | -0.87142
[8 empty] | rthigh | -0.01689 | -0.1192 | -0.16101
[8 empty] | rshank | -0.02189 | -0.12732 | -0.58163
[8 empty] | rfoot | 0.013716 | -0.10922 | -0.87142
[8 empty] | ltoe | 0.13616 | 0.10731 | -0.89295
[8 empty] | rtoe | 0.13616 | -0.10731 | -0.89295

## Winter Wang Leva length
Segment | Length factor (LF) | Winter segment | Wang segment lengths | De Leva segment lengths
|  | lengths | (LWang) | (LLeva) | Range
|  | (LWinter) = LF*H | [m] | [m] | (Lmin - Lmax)
|  | [m] |  |  | [m]
Head | 0.13 | 0.23 | 0.14 | 0.2 | 0.14 – 0.23
Arm | 0.19 | 0.32 | 0.27 | 0.28 | 0.27 – 0.32
Forearm | 0.15 | 0.25 | 0.26 | 0.27 | 0.25 – 0.27
Hand | 0.11 | 0.19 | 0.05 | 0.09 | 0.05 – 0.19
Trunk | 0.29 | 0.5 | 0.59 | 0.53 | 0.50 – 0.59
Thigh | 0.25 | 0.43 | 0.42 | 0.42 | 0.42 – 0.43
Shank | 0.25 | 0.43 | 0.42 | 0.43 | 0.42 – 0.43
Foot | 0.15 | 0.26 | 0.17 | 0.26 | 0.17 – 0.26
Hip | 0.19 | 0.33 | 0.24 | 0.3 | 0.23 – 0.33
Shoulders | 0.26 | 0.45 | 0.33 | 0.45 | 0.33 – 0.45

## Leva Wang Winter Brunner mass %
Percentage of the total body mass
Segments | MLeva | MWang | MWinter | MBrunner | Range (Mmin - Mmax)
| [%] | [%] | [%] | [%] | [%]
Head | 6.94 | 6.2 | 8.1 | 7.3 | 6.2 - 8.1
Arm | 2.71 | 2.96 | 2.8 | 2.6 | 2.6 – 2.96
Forearm | 1.62 | 1.59 | 1.6 | 2.3 | 1.59 – 2.3
Hand | 0.61 | 0.49 | 0.6 | 0 | 0.49 – 0.61
Trunk | 43.46 | 28.19 | 49.7 | 34.4 | 28.19 – 49.7
Thigh | 14.16 | 11.54 | 10 | 10.3 | 10 – 14.6
Shank | 4.33 | 4.6 | 4.65 | 4.4 | 4.33 – 4.65
Foot | 1.37 | 1.67 | 1.45 | 1.5 | 1.37 – 1.67

## code for model creation
Segment 1 (Parent) | Joint | Segment 2 (Child) | Joint Rotation (°) |  |  | Joint Position
|  |  | Pitch | Roll | Yaw | X | Y | Z
Sacrum | Lumbar Joint | Spine | - | - | 90 | _Pos.x | _Pos.y + l_Sacrum / 2 + r_bones | _Pos.z
Spine | Neck Joint | Neck | - | - | - | Neck->GetPosition().m_x | Neck->GetPosition().m_y - l_Neck / 2 - r_bones | Neck->GetPosition().m_z
Neck | Head Joint | Head | - | - | 90 | Head->GetPosition().m_x | Head->GetPosition().m_y - l_Head / 2 - r_bones | Head->GetPosition().m_z
Sacrum | Sacrum Joint (L/R) | Hip (L/R) | - | - | 90 | _Pos.x + r_bones | _Pos.y - l_Sacrum / 2 | _Pos.z
Hip (L/R) | Hip Joint (L/R) | Upper Leg (L/R) | 90 | - | - | Up_Leg_L->GetPosition().m_x | Up_Leg_L->GetPosition().m_y + l_Up_Leg / 2 | Up_Leg_L->GetPosition().m_z
Upper Leg (L/R) | Knee Joint (L/R) | Lower Leg (L/R) | 90 | - | - | Low_Leg_L->GetPosition().m_x | Low_Leg_L->GetPosition().m_y + l_Low_Leg / 2 | Low_Leg_L->GetPosition().m_z
Lower Leg (L/R) | Ankle Joint (L/R) | Plantar (L/R) | - | 90 | - | Low_Leg_L->GetPosition().m_x | Low_Leg_L->GetPosition().m_y - l_Low_Leg / 2- r_bones | Low_Leg_L->GetPosition().m_z
Spine | Sternum Joint | Clavicle (L/R) | - | - | 90 | Spine->GetPosition().m_x + r_bones | Spine->GetPosition().m_y+ l_Spine / 2 | Spine->GetPosition().m_z
Clavicle (L/R) | Shoulder Joint | Upper Arm (L/R) | - | - | 90 | Up_Arm_L->GetPosition().m_x | Up_Arm_L->GetPosition().m_y + l_Up_Arm / 2 | Up_Arm_L->GetPosition().m_z
Upper Arm (L/R) | Elbow Joint | Lower Arm (L/R) | 90 | - | - | Low_Arm_L->GetPosition().m_x | Low_Arm_L->GetPosition().m_y + l_Low_Arm / 2 | Low_Arm_L->GetPosition().m_z
Lower Arm (L/R) | Wrist Joint | Hand (L/R) | - | - | 90 | Hand_L->GetPosition().m_x | Hand_L->GetPosition().m_y + l_Hand / 2 | Hand_L->GetPosition().m_z
Plantar (L/R) | Heel Joint (L/R) | Heel (L/R) | - | - | - | 0 | - h_sphere | (l_plantar / 2)
Plantar (L/R) | Pad1 Joint (L/R) | Pad1 (L/R) | - | - | - | w_foot / 2 | - h_sphere | - (l_plantar / 4)
Plantar (L/R) | Pad2 Joint (L/R) | Pad2 (L/R) | - | - | - | - w_foot / 2 | - h_sphere | - (l_plantar / 4)
Plantar (L/R) | Toe Flexing Joint (L/R) | Toe (L/R) | 90 | - | - | Plantar_L->GetPosition().m_x | Plantar_L->GetPosition().m_y | Plantar_L->GetPosition().m_z- l_plantar/2